## Sheet1
Information: qVal is the calculated slice point on the postive x-axis (assuming the pre-slice ellipsoid is centered on (0, 0, 0), with the nose in the negative x-axis) to reach the desired volume. It can only be found by numerical methods. To update the qVal: Set the qVal to zero (to avoid an incorrect root), use Goal Seek. Change qVal until the value in the Diff column equals zero. Usable dimensions are given in the final four columns. Hull Length is the length of the sliced ellipsoid. It is equal to half the unsliced length plus the qVal. Hull Radius is the semi-minor axis of both ellipses in the y- and z-axis directions. Engine Length is the length of each engine "can". Engine Radius is the radius of each engine "can". BLUE columns can be edited. GREEN columns are the modeling outputs. PURPLE columns are special; see above for how to update the qVal. RED columns should not be edited; they are calculated.
SI | Type | L¦W¦H | L Dimension | H Dimension | Engine % | Engine Count | Total Volume | Hull Volume | Engine Volume | Half L | Half H | qVal | Calc | Diff | Each Engine Vol | Hull Length | Hull Radius | Engine Length (Each) | Engine Radius (Each) | Blender Data
1 | PT | 7¦4¦4 | 7.49 | 4.28 | 18% | 3 | 71.8403 | 58.909 | 12.9312 | 3.745 | 2.14 | 1.7185 | 58.909 | 2.4545e-05 | 4.3104 | 5.4635 | 2.14 | 2.4392 | 0.75 | ("PT-7-4-4", 3.745, 2.14, 1.718, 2.439, 3) | ("PT-7-4-4", 3.745, 2.14, 1.718, 2.439, 3), ("PT-6-4-4", 3.39, 2.25, 1.556, 2.441, 3), ("PT-5-4-4", 2.99, 2.395, 1.372, 2.439, 3), ("PT-4-4-4", 2.58, 2.58, 1.184, 2.442, 3), ("ES-7-4-4", 4.085, 2.335, 1.874, 3.168, 3), ("ES-6-4-4", 3.685, 2.455, 1.691, 3.159, 3), ("ES-5-4-4", 3.265, 2.61, 1.498, 3.163, 3), ("ES-4-4-4", 2.815, 2.815, 1.292, 3.173, 3), ("CT-7-4-4", 4.51, 2.58, 2.305, 3.558, 3), ("CT-6-4-4", 4.07, 2.715, 2.081, 3.556, 3), ("CT-5-4-4", 3.605, 2.885, 1.843, 3.556, 3), ("CT-4-4-4", 3.105, 3.105, 1.587, 3.548, 3), ("DD-7-4-4", 4.945, 2.825, 2.528, 4.677, 3), ("DD-6-4-4", 4.465, 2.975, 2.282, 4.684, 3), ("DD-5-4-4", 3.95, 3.16, 2.019, 4.675, 3), ("DD-4-4-4", 3.405, 3.405, 1.741, 4.679, 3), ("FF-7-4-4", 5.4, 3.085, 2.961, 5.279, 3), ("FF-6-4-4", 4.875, 3.25, 2.673, 5.289, 3), ("FF-5-4-4", 4.315, 3.455, 2.366, 5.291, 3), ("FF-4-4-4", 3.72, 3.72, 2.04, 5.288, 3), ("CL-7-4-4", 6.8, 3.875, 3.728, 7.866, 4), ("CL-6-4-4", 6.15, 4.095, 3.372, 7.945, 4), ("CL-5-4-4", 5.45, 4.35, 2.988, 7.945, 4), ("CL-4-4-4", 4.69, 4.69, 2.571, 7.947, 4), ("CA-7-4-4", 7.4, 4.235, 4.057, 10.224, 4), ("CA-6-4-4", 6.7, 4.46, 3.673, 10.267, 4), ("CA-5-4-4", 5.9, 4.74, 3.235, 10.212, 4), ("CA-4-4-4", 5.1, 5.1, 2.796, 10.219, 4), ("BC-7-4-4", 7.95, 4.535, 4.359, 12.596, 4), ("BC-6-4-4", 7.15, 4.775, 3.92, 12.559, 4), ("BC-5-4-4", 6.35, 5.05, 3.481, 12.475, 4), ("BC-4-4-4", 5.45, 5.45, 2.988, 12.471, 4), ("BB-7-4-4", 8.4, 4.795, 4.605, 11.903, 5), ("BB-6-4-4", 7.55, 5.05, 4.139, 11.866, 5), ("BB-5-4-4", 6.7, 5.35, 3.673, 11.819, 5), ("BB-4-4-4", 5.8, 5.8, 3.18, 12.025, 5), ("DN-7-4-4", 8.8, 5.05, 4.659, 14.895, 5), ("DN-6-4-4", 7.95, 5.3, 4.209, 14.822, 5), ("DN-5-4-4", 7.05, 5.65, 3.733, 14.937, 5), ("DN-4-4-4", 6.05, 6.05, 3.203, 14.697, 5), ("SD-7-4-4", 9.2, 5.25, 4.871, 16.83, 5), ("SD-6-4-4", 8.3, 5.55, 4.395, 16.968, 5), ("SD-5-4-4", 7.35, 5.85, 3.892, 16.694, 5), ("SD-4-4-4", 6.35, 6.35, 3.362, 16.994, 5), ("LV-7-4-4", 9.55, 5.45, 5.057, 15.689, 6), ("LV-6-4-4", 8.6, 5.75, 4.554, 15.726, 6), ("LV-5-4-4", 7.6, 6.1, 4.024, 15.641, 6), ("LV-4-4-4", 6.55, 6.55, 3.468, 15.542, 6), ("TT-7-4-4", 9.8, 5.6, 5.563, 14.57, 6), ("TT-6-4-4", 8.85, 5.9, 5.024, 14.605, 6), ("TT-5-4-4", 7.85, 6.3, 4.456, 14.771, 6), ("TT-4-4-4", 6.75, 6.75, 3.832, 14.58, 6)
1 | PT | 6¦4¦4 | 6.78 | 4.5 | 18% | 3 | 71.8875 | 58.9477 | 12.9397 | 3.39 | 2.25 | 1.5556 | 58.9477 | 1.9702e-06 | 4.3132 | 4.9456 | 2.25 | 2.4408 | 0.75 | ("PT-6-4-4", 3.39, 2.25, 1.556, 2.441, 3)
1 | PT | 5¦4¦4 | 5.98 | 4.79 | 18% | 3 | 71.8407 | 58.9094 | 12.9313 | 2.99 | 2.395 | 1.372 | 58.9094 | 1.2637e-06 | 4.3104 | 4.362 | 2.395 | 2.4392 | 0.75 | ("PT-5-4-4", 2.99, 2.395, 1.372, 2.439, 3)
1 | PT | 4¦4¦4 | 5.16 | 5.16 | 18% | 3 | 71.9362 | 58.9877 | 12.9485 | 2.58 | 2.58 | 1.1839 | 58.987 | 0.00068069 | 4.3162 | 3.7639 | 2.58 | 2.4425 | 0.75 | ("PT-4-4-4", 2.58, 2.58, 1.184, 2.442, 3)
2 | ES | 7¦4¦4 | 8.17 | 4.67 | 18% | 3 | 93.2942 | 76.5012 | 16.7929 | 4.085 | 2.335 | 1.8745 | 76.5011 | 0.00012289 | 5.5976 | 5.9595 | 2.335 | 3.1676 | 0.75 | ("ES-7-4-4", 4.085, 2.335, 1.874, 3.168, 3)
2 | ES | 6¦4¦4 | 7.37 | 4.91 | 18% | 3 | 93.0313 | 76.2857 | 16.7456 | 3.685 | 2.455 | 1.691 | 76.2856 | 2.2078e-05 | 5.5819 | 5.376 | 2.455 | 3.1587 | 0.75 | ("ES-6-4-4", 3.685, 2.455, 1.691, 3.159, 3)
2 | ES | 5¦4¦4 | 6.53 | 5.22 | 18% | 3 | 93.165 | 76.3953 | 16.7697 | 3.265 | 2.61 | 1.4982 | 76.3953 | 2.267e-06 | 5.5899 | 4.7632 | 2.61 | 3.1632 | 0.75 | ("ES-5-4-4", 3.265, 2.61, 1.498, 3.163, 3)
2 | ES | 4¦4¦4 | 5.63 | 5.63 | 18% | 3 | 93.4381 | 76.6192 | 16.8189 | 2.815 | 2.815 | 1.2917 | 76.6192 | 1.2575e-06 | 5.6063 | 4.1067 | 2.815 | 3.1725 | 0.75 | ("ES-4-4-4", 2.815, 2.815, 1.292, 3.173, 3)
3 | CT | 7¦4¦4 | 9.02 | 5.16 | 15% | 3 | 125.749 | 106.8867 | 18.8624 | 4.51 | 2.58 | 2.3055 | 106.8867 | 3.1968e-06 | 6.2875 | 6.8155 | 2.58 | 3.558 | 0.75 | ("CT-7-4-4", 4.51, 2.58, 2.305, 3.558, 3)
3 | CT | 6¦4¦4 | 8.14 | 5.43 | 15% | 3 | 125.6674 | 106.8173 | 18.8501 | 4.07 | 2.715 | 2.0806 | 106.8173 | 1.1897e-06 | 6.2834 | 6.1506 | 2.715 | 3.5557 | 0.75 | ("CT-6-4-4", 4.07, 2.715, 2.081, 3.556, 3)
3 | CT | 5¦4¦4 | 7.21 | 5.77 | 15% | 3 | 125.6856 | 106.8328 | 18.8528 | 3.605 | 2.885 | 1.8428 | 106.8324 | 0.00038653 | 6.2843 | 5.4478 | 2.885 | 3.5562 | 0.75 | ("CT-5-4-4", 3.605, 2.885, 1.843, 3.556, 3)
3 | CT | 4¦4¦4 | 6.21 | 6.21 | 15% | 3 | 125.393 | 106.5841 | 18.809 | 3.105 | 3.105 | 1.5873 | 106.5841 | 2.0496e-05 | 6.2697 | 4.6923 | 3.105 | 3.5479 | 0.75 | ("CT-4-4-4", 3.105, 3.105, 1.587, 3.548, 3)
4 | DD | 7¦4¦4 | 9.89 | 5.65 | 15% | 3 | 165.3072 | 140.5111 | 24.7961 | 4.945 | 2.825 | 2.5279 | 140.5111 | 7.9346e-06 | 8.2654 | 7.4729 | 2.825 | 4.6772 | 0.75 | ("DD-7-4-4", 4.945, 2.825, 2.528, 4.677, 3)
4 | DD | 6¦4¦4 | 8.93 | 5.95 | 15% | 3 | 165.5328 | 140.7029 | 24.8299 | 4.465 | 2.975 | 2.2825 | 140.7029 | 3.8797e-06 | 8.2766 | 6.7475 | 2.975 | 4.6836 | 0.75 | ("DD-6-4-4", 4.465, 2.975, 2.282, 4.684, 3)
4 | DD | 5¦4¦4 | 7.9 | 6.32 | 15% | 3 | 165.219 | 140.4361 | 24.7828 | 3.95 | 3.16 | 2.0192 | 140.4361 | 1.0797e-06 | 8.2609 | 5.9692 | 3.16 | 4.6747 | 0.75 | ("DD-5-4-4", 3.95, 3.16, 2.019, 4.675, 3)
4 | DD | 4¦4¦4 | 6.81 | 6.81 | 15% | 3 | 165.3636 | 140.5591 | 24.8045 | 3.405 | 3.405 | 1.7406 | 140.5589 | 0.00021207 | 8.2682 | 5.1456 | 3.405 | 4.6788 | 0.75 | ("DD-4-4-4", 3.405, 3.405, 1.741, 4.679, 3)
5 | FF | 7¦4¦4 | 10.8 | 6.17 | 13% | 3 | 215.2746 | 187.2889 | 27.9857 | 5.4 | 3.085 | 2.9607 | 187.2888 | 6.9621e-05 | 9.3286 | 8.3607 | 3.085 | 5.2789 | 0.75 | ("FF-7-4-4", 5.4, 3.085, 2.961, 5.279, 3)
5 | FF | 6¦4¦4 | 9.75 | 6.5 | 13% | 3 | 215.69 | 187.6503 | 28.0397 | 4.875 | 3.25 | 2.6728 | 187.6502 | 4.4733e-05 | 9.3466 | 7.5478 | 3.25 | 5.2891 | 0.75 | ("FF-6-4-4", 4.875, 3.25, 2.673, 5.289, 3)
5 | FF | 5¦4¦4 | 8.63 | 6.91 | 13% | 3 | 215.7573 | 187.7089 | 28.0484 | 4.315 | 3.455 | 2.3658 | 187.7088 | 2.1592e-05 | 9.3495 | 6.6808 | 3.455 | 5.2907 | 0.75 | ("FF-5-4-4", 4.315, 3.455, 2.366, 5.291, 3)
5 | FF | 4¦4¦4 | 7.44 | 7.44 | 13% | 3 | 215.6341 | 187.6017 | 28.0324 | 3.72 | 3.72 | 2.0396 | 187.6017 | 5.3295e-06 | 9.3441 | 5.7596 | 3.72 | 5.2877 | 0.75 | ("FF-4-4-4", 3.72, 3.72, 2.04, 5.288, 3)
6 | CL | 7¦4¦4 | 13.6 | 7.75 | 13% | 4 | 427.7017 | 372.1004 | 55.6012 | 6.8 | 3.875 | 3.7282 | 372.1004 | 1.3581e-06 | 13.9003 | 10.5282 | 3.875 | 7.866 | 0.75 | ("CL-7-4-4", 6.8, 3.875, 3.728, 7.866, 4)
6 | CL | 6¦4¦4 | 12.3 | 8.19 | 13% | 4 | 431.9879 | 375.8294 | 56.1584 | 6.15 | 4.095 | 3.3719 | 375.8292 | 0.00023519 | 14.0396 | 9.5219 | 4.095 | 7.9448 | 0.75 | ("CL-6-4-4", 6.15, 4.095, 3.372, 7.945, 4)
6 | CL | 5¦4¦4 | 10.9 | 8.7 | 13% | 4 | 431.98 | 375.8226 | 56.1574 | 5.45 | 4.35 | 2.9881 | 375.8224 | 0.00014461 | 14.0393 | 8.4381 | 4.35 | 7.9446 | 0.75 | ("CL-5-4-4", 5.45, 4.35, 2.988, 7.945, 4)
6 | CL | 4¦4¦4 | 9.38 | 9.38 | 13% | 4 | 432.1228 | 375.9468 | 56.176 | 4.69 | 4.69 | 2.5714 | 375.9467 | 7.3142e-05 | 14.044 | 7.2614 | 4.69 | 7.9473 | 0.75 | ("CL-4-4-4", 4.69, 4.69, 2.571, 7.947, 4)
7 | CA | 7¦4¦4 | 14.8 | 8.47 | 13% | 4 | 555.939 | 483.6669 | 72.2721 | 7.4 | 4.235 | 4.0572 | 483.6669 | 8.3412e-06 | 18.068 | 11.4572 | 4.235 | 10.2244 | 0.75 | ("CA-7-4-4", 7.4, 4.235, 4.057, 10.224, 4)
7 | CA | 6¦4¦4 | 13.4 | 8.92 | 13% | 4 | 558.2557 | 485.6824 | 72.5732 | 6.7 | 4.46 | 3.6734 | 485.6824 | 1.2345e-06 | 18.1433 | 10.3734 | 4.46 | 10.267 | 0.75 | ("CA-6-4-4", 6.7, 4.46, 3.673, 10.267, 4)
7 | CA | 5¦4¦4 | 11.8 | 9.48 | 13% | 4 | 555.2612 | 483.0772 | 72.184 | 5.9 | 4.74 | 3.2348 | 483.077 | 0.00024272 | 18.046 | 9.1348 | 4.74 | 10.2119 | 0.75 | ("CA-5-4-4", 5.9, 4.74, 3.235, 10.212, 4)
7 | CA | 4¦4¦4 | 10.2 | 10.2 | 13% | 4 | 555.6472 | 483.4131 | 72.2341 | 5.1 | 5.1 | 2.7962 | 483.4129 | 0.0001423 | 18.0585 | 7.8962 | 5.1 | 10.219 | 0.75 | ("CA-4-4-4", 5.1, 5.1, 2.796, 10.219, 4)
8 | BC | 7¦4¦4 | 15.9 | 9.07 | 13% | 4 | 684.8734 | 595.8399 | 89.0335 | 7.95 | 4.535 | 4.3587 | 595.8399 | 2.5176e-05 | 22.2584 | 12.3087 | 4.535 | 12.5957 | 0.75 | ("BC-7-4-4", 7.95, 4.535, 4.359, 12.596, 4)
8 | BC | 6¦4¦4 | 14.3 | 9.55 | 13% | 4 | 682.8753 | 594.1015 | 88.7738 | 7.15 | 4.775 | 3.9201 | 594.1015 | 5.931e-06 | 22.1934 | 11.0701 | 4.775 | 12.5589 | 0.75 | ("BC-6-4-4", 7.15, 4.775, 3.92, 12.559, 4)
8 | BC | 5¦4¦4 | 12.7 | 10.1 | 13% | 4 | 678.3364 | 590.1526 | 88.1837 | 6.35 | 5.05 | 3.4815 | 590.1517 | 0.00092466 | 22.0459 | 9.8315 | 5.05 | 12.4754 | 0.75 | ("BC-5-4-4", 6.35, 5.05, 3.481, 12.475, 4)
8 | BC | 4¦4¦4 | 10.9 | 10.9 | 13% | 4 | 678.0756 | 589.9258 | 88.1498 | 5.45 | 5.45 | 2.9881 | 589.9255 | 0.000227 | 22.0375 | 8.4381 | 5.45 | 12.4706 | 0.75 | ("BC-4-4-4", 5.45, 5.45, 2.988, 12.471, 4)
9 | BB | 7¦4¦4 | 16.8 | 9.59 | 13% | 5 | 808.9937 | 703.8245 | 105.1692 | 8.4 | 4.795 | 4.6055 | 703.8244 | 5.0638e-05 | 21.0338 | 13.0055 | 4.795 | 11.9027 | 0.75 | ("BB-7-4-4", 8.4, 4.795, 4.605, 11.903, 5)
9 | BB | 6¦4¦4 | 15.1 | 10.1 | 13% | 5 | 806.5259 | 701.6775 | 104.8484 | 7.55 | 5.05 | 4.1394 | 701.6775 | 1.6007e-05 | 20.9697 | 11.6894 | 5.05 | 11.8664 | 0.75 | ("BB-6-4-4", 7.55, 5.05, 4.139, 11.866, 5)
9 | BB | 5¦4¦4 | 13.4 | 10.7 | 13% | 5 | 803.2874 | 698.8601 | 104.4274 | 6.7 | 5.35 | 3.6734 | 698.8601 | 1.7763e-06 | 20.8855 | 10.3734 | 5.35 | 11.8188 | 0.75 | ("BB-5-4-4", 6.7, 5.35, 3.673, 11.819, 5)
9 | BB | 4¦4¦4 | 11.6 | 11.6 | 13% | 5 | 817.2832 | 711.0364 | 106.2468 | 5.8 | 5.8 | 3.18 | 711.0361 | 0.00033874 | 21.2494 | 8.98 | 5.8 | 12.0247 | 0.75 | ("BB-4-4-4", 5.8, 5.8, 3.18, 12.025, 5)
10 | DN | 7¦4¦4 | 17.6 | 10.1 | 14% | 5 | 940.0567 | 808.4487 | 131.6079 | 8.8 | 5.05 | 4.6594 | 808.4487 | 3.5999e-05 | 26.3216 | 13.4594 | 5.05 | 14.895 | 0.75 | ("DN-7-4-4", 8.8, 5.05, 4.659, 14.895, 5)
10 | DN | 6¦4¦4 | 15.9 | 10.6 | 14% | 5 | 935.4218 | 804.4627 | 130.959 | 7.95 | 5.3 | 4.2094 | 804.4627 | 1.2615e-05 | 26.1918 | 12.1594 | 5.3 | 14.8215 | 0.75 | ("DN-6-4-4", 7.95, 5.3, 4.209, 14.822, 5)
10 | DN | 5¦4¦4 | 14.1 | 11.3 | 14% | 5 | 942.7024 | 810.7241 | 131.9783 | 7.05 | 5.65 | 3.7328 | 810.7241 | 1.6619e-06 | 26.3957 | 10.7828 | 5.65 | 14.9369 | 0.75 | ("DN-5-4-4", 7.05, 5.65, 3.733, 14.937, 5)
10 | DN | 4¦4¦4 | 12.1 | 12.1 | 14% | 5 | 927.5872 | 797.725 | 129.8622 | 6.05 | 6.05 | 3.2033 | 797.7247 | 0.00022307 | 25.9724 | 9.2533 | 6.05 | 14.6974 | 0.75 | ("DN-4-4-4", 6.05, 6.05, 3.203, 14.697, 5)
11 | SD | 7¦4¦4 | 18.4 | 10.5 | 14% | 5 | 1062.1725 | 913.4683 | 148.7041 | 9.2 | 5.25 | 4.8712 | 913.4683 | 5.7686e-05 | 29.7408 | 14.0712 | 5.25 | 16.8299 | 0.75 | ("SD-7-4-4", 9.2, 5.25, 4.871, 16.83, 5)
11 | SD | 6¦4¦4 | 16.6 | 11.1 | 14% | 5 | 1070.9092 | 920.982 | 149.9273 | 8.3 | 5.55 | 4.3947 | 920.9819 | 2.3638e-05 | 29.9855 | 12.6947 | 5.55 | 16.9683 | 0.75 | ("SD-6-4-4", 8.3, 5.55, 4.395, 16.968, 5)
11 | SD | 5¦4¦4 | 14.7 | 11.7 | 14% | 5 | 1053.6289 | 906.1209 | 147.508 | 7.35 | 5.85 | 3.8917 | 906.1209 | 4.3665e-06 | 29.5016 | 11.2417 | 5.85 | 16.6945 | 0.75 | ("SD-5-4-4", 7.35, 5.85, 3.892, 16.694, 5)
11 | SD | 4¦4¦4 | 12.7 | 12.7 | 14% | 5 | 1072.5308 | 922.3765 | 150.1543 | 6.35 | 6.35 | 3.3622 | 922.3761 | 0.00036807 | 30.0309 | 9.7122 | 6.35 | 16.994 | 0.75 | ("SD-4-4-4", 6.35, 6.35, 3.362, 16.994, 5)
12 | LV | 7¦4¦4 | 19.1 | 10.9 | 14% | 6 | 1188.1875 | 1021.8413 | 166.3463 | 9.55 | 5.45 | 5.0565 | 1021.8412 | 8.3439e-05 | 27.7244 | 14.6065 | 5.45 | 15.6888 | 0.75 | ("LV-7-4-4", 9.55, 5.45, 5.057, 15.689, 6)
12 | LV | 6¦4¦4 | 17.2 | 11.5 | 14% | 6 | 1191.0301 | 1024.2859 | 166.7442 | 8.6 | 5.75 | 4.5535 | 1024.2859 | 3.7243e-05 | 27.7907 | 13.1535 | 5.75 | 15.7263 | 0.75 | ("LV-6-4-4", 8.6, 5.75, 4.554, 15.726, 6)
12 | LV | 5¦4¦4 | 15.2 | 12.2 | 14% | 6 | 1184.5731 | 1018.7329 | 165.8402 | 7.6 | 6.1 | 4.024 | 1018.7329 | 8.5743e-06 | 27.64 | 11.624 | 6.1 | 15.6411 | 0.75 | ("LV-5-4-4", 7.6, 6.1, 4.024, 15.641, 6)
12 | LV | 4¦4¦4 | 13.1 | 13.1 | 14% | 6 | 1177.0977 | 1012.304 | 164.7937 | 6.55 | 6.55 | 3.4681 | 1012.304 | 2.1478e-07 | 27.4656 | 10.0181 | 6.55 | 15.5424 | 0.75 | ("LV-4-4-4", 6.55, 6.55, 3.468, 15.542, 6)
13 | TT | 7¦4¦4 | 19.6 | 11.2 | 12% | 6 | 1287.3325 | 1132.8526 | 154.4799 | 9.8 | 5.6 | 5.5628 | 1132.8521 | 0.00049241 | 25.7467 | 15.3628 | 5.6 | 14.5696 | 0.75 | ("TT-7-4-4", 9.8, 5.6, 5.563, 14.57, 6)
13 | TT | 6¦4¦4 | 17.7 | 11.8 | 12% | 6 | 1290.4343 | 1135.5822 | 154.8521 | 8.85 | 5.9 | 5.0235 | 1135.5819 | 0.00027987 | 25.8087 | 13.8735 | 5.9 | 14.6047 | 0.75 | ("TT-6-4-4", 8.85, 5.9, 5.024, 14.605, 6)
13 | TT | 5¦4¦4 | 15.7 | 12.6 | 12% | 6 | 1305.0867 | 1148.4763 | 156.6104 | 7.85 | 6.3 | 4.4559 | 1148.4762 | 0.00010942 | 26.1017 | 12.3059 | 6.3 | 14.7706 | 0.75 | ("TT-5-4-4", 7.85, 6.3, 4.456, 14.771, 6)
13 | TT | 4¦4¦4 | 13.5 | 13.5 | 12% | 6 | 1288.2493 | 1133.6594 | 154.5899 | 6.75 | 6.75 | 3.8315 | 1133.6594 | 1.361e-05 | 25.765 | 10.5815 | 6.75 | 14.58 | 0.75 | ("TT-4-4-4", 6.75, 6.75, 3.832, 14.58, 6)